## Sheet1
Material Source | Noun | Modifier
PROX PROBE ARM EXTCABLE 330130-045-03-05 MAKE : BENTLY NAVEDA PROX. PROBE ARM EXTCABLE MODEL : 330130-045-03-05 CABLE LENGTH OPTION : 045 : 4.5 METERS (14.8 FEET) CONNECTOR PROTECTOR AND CABLE OPTION : 03 :ARMORED CABLE WITH CONNECTOR PROTECTOR AGENCY APPROVAL OPTION : 05 : CSA, ATEX, IECEX APPROVALS TAG NO : 505-P-2901A/B, 505-P-1901A/B | INSTRUMENT | MEASURING/TESTING
PROX PROBE REV MTG 330106-05-30-50-02-05 MAKE : BENTLY NEVADA PROXIMITY PROBE REV MTG MODEL : 330106-05-30-50-02-05 TOTAL LENGTH OPTION : 50 : 5.0 METERS (16.4 FEET) CONNECTOR AND CABLE-TYPE OPTION : 02 : MINIATURE CLICKLOC COAXIAL CONNECTOR AGENCY APPROVAL OPTION : 05 : CSA, ATEX, IECEX APPROVALS TAG NO : 505-P-2901A/B, 505-P-1901A/B | INSTRUMENT | MEASURING/TESTING
1/4"NPT X 1/2" OD MALE CONNECTOR SS316L 1/4"NPT X 1/2" OD MALE CONNECTOR FOR INSTRUMENT, FOR ALL INSTRUMENTS, CHEMICAL INJECTION PACKAGE, SS316L | INSTRUMENT | MEASURING/TESTING
1/2"NPTX1/2"OD MALE CONNECTOR SS316/316L 1/2"NPT X 1/2" OD MALE CONNECTOR FOR INSTRUMENT, FOR ALL INSTRUMENTS, CHEMICAL INJECTION PACKAGE, SS316/316L | INSTRUMENT | MEASURING/TESTING
BI COLOR ROLLER C - C DISTANCE : 1850MM BI COLOR ROLLER ( MOC : PLASTIC ) C - C DISTANCE : 1850MM CHEMICAL INJECTION DOSING PACKAGE (COMMON FOR ALL PACKAGES) INSTRUMENT SPARE (505-LZ-0701, 505-LZ-1901 & 505-LZ-2901, 505-LZ-1902 & 505-LZ-2902) | INSTRUMENT | MEASURING/TESTING
O-RING, 69.57 X 1.78 - KALREZ - 6375 O-RING, 69.57 X 1.78 - KALREZ - 6375 | O-RING | --
O-RING, 94.97 X 1.78 - KALREZ - 6375 O-RING, 94.97 X 1.78 - KALREZ - 6375 | O-RING | --
O-RING, 101.32 X 1.78 - KALREZ - 6375 O-RING, 101.32 X 1.78 - KALREZ - 6375 | O-RING | --
O-RING, 114.02 X 1.78 - KALREZ - 6375 O-RING, 114.02 X 1.78 - KALREZ - 6375 | O-RING | --
O-RING, 107.62 X 2.62 - KALREZ - 6375 O-RING, 107.62 X 2.62 - KALREZ - 6375 | O-RING | --
O-RING, 113.97 X 2.62 - KALREZ - 6375 O-RING, 113.97 X 2.62 - KALREZ - 6375 | O-RING | --
O-RING, 152.07 X 2.62 - KALREZ - 6375 O-RING, 152.07 X 2.62 - KALREZ - 6375 | O-RING | --
O-RING, 120.24 X 3.53 - KALREZ - 6375 O-RING, 120.24 X 3.53 - KALREZ - 6375 | O-RING | --
O-RING, 123.42 X 3.53 - KALREZ - 6375 O-RING, 123.42 X 3.53 - KALREZ - 6375 | O-RING | --
O-RING, 136.12 X 3.53 - KALREZ - 6375 O-RING, 136.12 X 3.53 - KALREZ - 6375 | O-RING | --
O-RING, 142.47 X 3.53 - KALREZ - 6375 O-RING, 142.47 X 3.53 - KALREZ - 6375 | O-RING | --
O-RING, 145.64 X 3.53 - KALREZ - 6375 O-RING, 145.64 X 3.53 - KALREZ - 6375 | O-RING | --
O-RING, 148.82 X 3.53 - KALREZ - 6375 O-RING, 148.82 X 3.53 - KALREZ - 6375 | O-RING | --
O-RING, 151.99 X 3.53 - KALREZ - 6375 O-RING, 151.99 X 3.53 - KALREZ - 6375 | O-RING | --
O-RING, 164.69 X 3.53 - KALREZ - 6375 O-RING, 164.69 X 3.53 - KALREZ - 6375 | O-RING | --
O-RING, 183.74 X 3.53 - KALREZ - 6375 O-RING, 183.74 X 3.53 - KALREZ - 6375 | O-RING | --
O-RING, 88.27 X 5.33 - KALREZ - 6375 O-RING, 88.27 X 5.33 - KALREZ - 6375 | O-RING | --
O-RING, 100.97 X 5.33 - KALREZ - 6375 O-RING, 100.97 X 5.33 - KALREZ - 6375 | O-RING | --
O-RING, 120.02 X 5.33 - KALREZ - 6375 O-RING, 120.02 X 5.33 - KALREZ - 6375 | O-RING | --
O-RING, 89.50 X 3.00 - KALREZ - 6375 O-RING, 89.50 X 3.00 - KALREZ - 6375 | O-RING | --
O-RING, 76.00 X 4.50 - KALREZ - 6375 O-RING, 76.00 X 4.50 - KALREZ - 6375 | O-RING | --
O-RING, 65.00 X 5.00 - KALREZ - 6375 O-RING, 65.00 X 5.00 - KALREZ - 6375 | O-RING | --
DELSEAL MCT BLOCKS - RB120 MCT BLOCKS - RB120 (RM 120 OR EQUIVALENT) | PACKING MATERIAL | --
AFR, SB07-224-M6KN- 1/4" NPT (F) MAKE: SHAVO, AIR FILTER REGULATOR MODEL: SB07-224-M6KN- 1/4" NPT (F) SEC. PR/RANGE : 0.7 TO 7.0 KG/CM² | REGULATOR | --
COMP MECH SEAL CRTG; 2H-157689 COMP MECH SEAL CRTG; 2H-157689 MATERIAL: - PART NO.: - PART CODE: - DWG NO.: 2H-157689 SEAL SIZE: 1.875"/1.750" SEAL TYPE: QBQ/QBQ MAKE: FLOWSERVE SANMAR LTD EQPT: 701-P-123 A/S 701-P-124 A/S 701-P-131 A/S 701-P-132 A/S UNIT: VRMP OFFSITES | SEAL | MECHANICAL
SHAFT SLEEVE SHAFT SLEEVE MATERIAL: 316 SS PART NO.: 1 PART CODE: 95893SSE1750 DWG NO.: 2H-157689 SEAL SIZE: 1.875"/1.750" SEAL TYPE: QBQ/QBQ MAKE: FLOWSERVE SANMAR LTD EQPT: 701-P-123 A/S 701-P-124 A/S 701-P-131 A/S 701-P-132 A/S UNIT: VRMP OFFSITES | SEAL | MECHANICAL
INNER FLANGE INNER FLANGE MATERIAL: 316 SS PART NO.: 11 PART CODE: 105642GGE1875 DWG NO.: 2H-157689 SEAL SIZE: 1.875"/1.750" SEAL TYPE: QBQ/QBQ MAKE: FLOWSERVE SANMAR LTD EQPT: 701-P-123 A/S 701-P-124 A/S 701-P-131 A/S 701-P-132 A/S UNIT: VRMP OFFSITES | SEAL | MECHANICAL
OUTER FLANGE OUTER FLANGE MATERIAL: 316 SS PART NO.: 11.1 PART CODE: 105643GGE1750 DWG NO.: 2H-157689 SEAL SIZE: 1.875"/1.750" SEAL TYPE: QBQ/QBQ MAKE: FLOWSERVE SANMAR LTD EQPT: 701-P-123 A/S 701-P-124 A/S 701-P-131 A/S 701-P-132 A/S UNIT: VRMP OFFSITES | SEAL | MECHANICAL
SLEEVE GASKET SLEEVE GASKET MATERIAL: VITON PART NO.: 19 PART CODE: 568216GU DWG NO.: 2H-157689 SEAL SIZE: 1.875"/1.750" SEAL TYPE: QBQ/QBQ MAKE: FLOWSERVE SANMAR LTD EQPT: 701-P-123 A/S 701-P-124 A/S 701-P-131 A/S 701-P-132 A/S UNIT: VRMP OFFSITES | SEAL | MECHANICAL
ADAPTER GASKET ADAPTER GASKET MATERIAL: VITON PART NO.: 71 PART CODE: 568130GU DWG NO.: 2H-157689 SEAL SIZE: 1.875"/1.750" SEAL TYPE: QBQ/QBQ MAKE: FLOWSERVE SANMAR LTD EQPT: 701-P-123 A/S 701-P-124 A/S 701-P-131 A/S 701-P-132 A/S UNIT: VRMP OFFSITES | SEAL | MECHANICAL
SPRING SPRING MATERIAL: ALLOY C-276 PART NO.: 16.2 PART CODE: MIAX8840311 DWG NO.: 2H-157689 SEAL SIZE: 1.875"/1.750" SEAL TYPE: QBQ/QBQ MAKE: FLOWSERVE SANMAR LTD EQPT: 701-P-123 A/S 701-P-124 A/S 701-P-131 A/S 701-P-132 A/S UNIT: VRMP OFFSITES | SEAL | MECHANICAL
FLANGE BUSHING FLANGE BUSHING MATERIAL: CARBON PART NO.: 24 PART CODE: 87985BLR1750 DWG NO.: 2H-157689 SEAL SIZE: 1.875"/1.750" SEAL TYPE: QBQ/QBQ MAKE: FLOWSERVE SANMAR LTD EQPT: 701-P-123 A/S 701-P-124 A/S 701-P-131 A/S 701-P-132 A/S UNIT: VRMP OFFSITES | SEAL | MECHANICAL
PUMPING SCREW PUMPING SCREW MATERIAL: 316 SS PART NO.: 90 PART CODE: 84926LPE1750 DWG NO.: 2H-157689 SEAL SIZE: 1.875"/1.750" SEAL TYPE: QBQ/QBQ MAKE: FLOWSERVE SANMAR LTD EQPT: 701-P-123 A/S 701-P-124 A/S 701-P-131 A/S 701-P-132 A/S UNIT: VRMP OFFSITES | SEAL | MECHANICAL
DPT –2.48 TO 2.48 BAR HART MAKE : EMERSON ROSEMOUNT ELECTR. DIFF. PRESSURE TRANSMITTER 3051CD3 , RANGE : –2.48 TO 2.48 BAR, O/P : HART S/N : 0512914, MODEL NO : 3051CD3A52A1AHR7DA0B4K7M5T1Q4Q8D0C4P1 | TRANSMITTER | DIFFERENTIAL PRESSURE
DPT –2.48 TO 2.48 BAR HART MAKE : EMERSON ROSEMOUNT ELECTR. DIFF. PRESSURE TRANSMITTER 3051CD3 , RANGE : –2.48 TO 2.48 BAR, S/N : 0512912, O/P HART, MODEL : 3051CD3A57A1AHR7DA0B4K7M5T1Q4Q8D0C4P1 | TRANSMITTER | DIFFERENTIAL PRESSURE
DPT –2.48 TO 2.48 BAR HART MAKE : EMERSON, ROSEMOUNT ELECTR. DIFF. PRESSURE TRANSMITTER 3051CD3 RANGE : –2.48 TO 2.48 BAR S/N : 0512916 MODEL NO : 3051CD3A57A1AHR7DA0B4K7M5T1Q4Q8DCC4P1 O/P : HART, SUPPLY : 10.5 TO 30 VDC | TRANSMITTER | DIFFERENTIAL PRESSURE
DPT -1.01 TO 10.34 BAR HART MAKE : EMERSON ROSEMOUNT ELECTR. PRESSURE TRANSMITTER 3051TG2 , RANGE : -1.01 TO 10.34 BAR, O/P : HART, S/N : 0512915, MODEL : 3051TG2A2B21AHR7DA0B4K7Q4Q8M5D0T1C4P1 | TRANSMITTER | DIFFERENTIAL PRESSURE
RADAR LT FOR SILO-TYPE VEGAPULS68 MAKE : VEGA RADAR LEVEL TRANSMITTER FOR SILO-TYPE: PS68.CKE1H2HANAV MODEL : VEGAPULS68 O/P : 4 - 20 MA HART , PROCESS TEMP : -40 TO +130 C° PRECESS PRESSURE : -1 TO 1 BAR SERIAL NO : 49507244 PROTECTION IP 66/68 (0,2BAR) LT WITH HORN | TRANSMITTER | LEVEL
RADAR LT VEGAPULS69 MAKE : VEGA MODEL : VEGAPULS69 RADAR LEVEL TRANSMITTER FOR TRUCK POSITIONING & TELESCOPIC CHUTE-TYPE: PS69.AHBXDCHXANAXM OUTPUT : HART , SERIAL NO ; 49507250 4-20MA , RANGE MAX : 120M PROCESS PRESSURE : -1 TO 2 BAR | TRANSMITTER | LEVEL
GWR TYPE LEVEL TRANSMITTER LENGTH= 235MM MAKE : VEGA SENSOR FOR FOR LEVEL TRANSMITTER, FOR ALL GWR TYPE LEVEL TRANSMITTER, CHEMICAL INJECTION PACKAGE LENGTH : 235 MM | TRANSMITTER | LEVEL
LT ( DP) 1/2"NPT, HART –623 TO 623 MBAR MAKE : EMERSON DP FF TYPE LEVEL TRANSMITTER, 1/2" NPTF, RANGE : –623 TO 623 MBAR OUTPUT : HART , SERIAL NO : 08726985 MOC AISI 304 FOR LOADING ARM, MODEL NO : 2051CD2A22A1AB4I1M5D4DFQ4 SUPPLY : 10.5 TO 30.0 VDC , MAX WP : 3626PSI/250BAR TAG NO ; 703-LZ-0002 A/B/C/D | TRANSMITTER | LEVEL
PT -1.01 TO 2.06 BAR HART MAKE : EMERSON ROSEMOUNT ELECTR. PRESSURE TRANSMITTER 3051TG1 , RANGE : -1.01 TO 2.06 BAR O/P : HART, S/N : 0512917, MODEL : 3051TG1A2B21AHR7DA0B4K7Q4Q8M5D0T1C4P1 | TRANSMITTER | PRESSURE
PT -1.01 TO 10.34 BAR HART MAKE : EMERSON, ROSEMOUNT ELECTR. PRESSURE TRANSMITTER 3051TG2 RANGE : -1.01 TO 10.34 BAR, S/N : 0521587 MODEL NO : 3051TG2A2B71AHR7DA0B4K7Q4Q8M5D0T1C4P1 O/P : HART, SUPPLY : 10.5 TO 30 VDC | TRANSMITTER | PRESSURE
PT -1.01 TO 10.34 BAR HART MAKE : EMERSON ROSEMOUNT ELECTR. PRESSURE TRANSMITTER 3051TG2A2B71AHR7DA0B4K7Q4Q8M5D0T1C4P1QT, RANGE : -1.01 TO 10.34 BAR, O/P : HART | TRANSMITTER | PRESSURE
PT -1.01 TO 55.15 BAR HART MAKE : EMERSON ROSEMOUNT ELECTR. PRESSURE TRANSMITTER 3051TG3 , RANGE : -1.01 TO 55.15 BAR, O/P : HART S/N : 0516324, MODEL : 3051TG3A2B71AHR7DA0B4K7Q4Q8M5D0T1C4P1 | TRANSMITTER | PRESSURE
PT RANGE: -1 TO 210 BAR FF 505-PT-15421A MAKE : HONEYWELL PRESSURE TRANSMITTER ( FF TYPE ), SMART LINE/ST-700 RANGE : -1 TO 210 BAR TAG NO. 505-PT-11521A SPARE-1,505-PT-11521A SPARE-2, MODEL NO. : STG77L-E1G000--1-C-AFC-16C-B-11A6-FG,F1-000 1/2 NPT | TRANSMITTER | PRESSURE
PT RANGE : -1 TO 35 BAR FF 505-PT-19421A MAKE : HONEYWELL PRESSURE TRANSMITTER ( FF TYPE ), SMART LINE/ST-700, RANGE : -1 TO 35 BAR TAG NO. 505-PT-19421A SPARE-1,SPARE-2, MODEL NO. : STG74L-E1G000--1-C-AFC-16C-B-11A6-F1-000 1/2 NPT CHEMICAL INJECTION DOSING PACKAGE (COMMON FOR ALL PACKAGES) INSTRUMENT SPARE (505-LZ-0701, 505-LZ-1901 & 505-LZ-2901, 505-LZ-1902 & 505-LZ-2902) | TRANSMITTER | PRESSURE
PT RANGE: -1 TO 210 BAR FF 505-PT-15421A MAKE : HONEYWELL PRESSURE TRANSMITTER ( FF TYPE ), SMART LINE/ST-700, RANGE : -1 TO 210 BAR TAG NO. 505-PT-15421A SPARE ,MODEL NO. : STG77L-E1G000--1-C-AFC-16C-B-11A6-F1-000 CHEMICAL INJECTION DOSING PACKAGE (COMMON FOR ALL PACKAGES) INSTRUMENT SPARE (505-LZ-0701, 505-LZ-1901 & 505-LZ-2901, 505-LZ-1902 & 505-LZ-2902) | TRANSMITTER | PRESSURE
PT RANGE : -1 TO 210 BAR HART 1/2"NPT MAKE : HONEYWELL PRESSURE TRANSMITTER MODEL-STG77L-E1G000-1-E-AHD-11C-B-21A6-F1-0000, 507-PT-14225-SPARE, CHEMICAL INJECTION PA CKAGE, RANGE : -1 TO 210 BAR O/P : HART 1/2" NPT | TRANSMITTER | PRESSURE
PT RANGE : -1 TO 35 BAR FF 1/2"NPT MAKE : HONEYWELL PRESSURE TRANSMITTER MODEL NO-STG74L-E1G000-1-E-AFC-16C-B-21A6-F1-0000, 507-PT-07433-SPARE, CHEMICAL INJECTION PACKAGE, RANGE : -1 TO 35 BAR O/P : FF 1/2" NPT | TRANSMITTER | PRESSURE
PT RANGE : -1 TO 210 BAR FF 1/2"NPT MAKE : HONEYWELL PRESSURE TRANSMITTER MODEL-STG77L-E1G000-1-E-AFC-16C-B-21A6-F1-0000, 507-PT-14238-SPARE, CHEMICAL INJECTION PACKAGE, RANGE : -1 TO 210 BAR O/P : FF 1/2" NPT | TRANSMITTER | PRESSURE
PT RANGE : -1 TO 35 BAR HART 1/2"NPT MAKE : HONEYWELL PRESSURE TRANSMITTER MODEL-STG74L-E1G000-1-E-AHD-11C-B-21A6-F1-0000, 509-PT-07421-SPARE, CHEMICAL INJECTION PACKAGE, RANGE : -1 TO 35 BAR O/P : HART 1/2" NPT | TRANSMITTER | PRESSURE
PT RANGE : –1.0 TO 10.3 BAR, HART MAKE : EMERSON ROSEMOUT SMART & FF TRANSMITTERS FOR PRESSURE WITH 2 WAY MANIFOLD MODEL NO-2051GP2A2B21AB4K7M5D4Q4 OUTPUT : HART , SERIAL NO : 0709016441 MAX W.P : 150PSI/10.3 BAR CAL RANGE : –1.0 TO 10.3 BAR PROCESS CONNECTION : 1/2" - 14 NPT FEMALE | TRANSMITTER | PRESSURE
FLOW TRANSMITTER H250 RR M40 MAKE : KROHNE FLOW TRANSMITTER H250/RR/M40/ESK-EX , 011298282.001, TAG NO : FIT5430 S/N : D19000000000918144, PTMAX : 15.45 BAR , PS : 10.3 BAR, TS : 65°C | TRANSMITTER | SPECIAL
FT (DP) RANGE: –623 TO 623 MBAR HART MAKE : EMERSON ROSEMOUT FLOW TRANSMITTER ( DP) MODEL NO-2051CD2A22A1AB4K7M5D4DFQ4 SERIAL NO : 1709016446 OUTPUT : HART , 4_20MA CAL : 0 TO 1000MMH2O RANGE : –623 TO 623 MBAR MAX W.P : 362 6PSI/250BAR | TRANSMITTER | SPECIAL
TUBE 25,4 X 2,1 MM , SS316/SS316L MAKE : SWAGELOKE TUBE 25,4 X 2,1 MM , SS316/SS316L | TUBE | METALLIC
TUBE 19,05 X 1,65 MM , SS316/SS316L MAKE : SWAGELOKE TUBE 19,05 X 1,65 MM , SS316/SS316L | TUBE | METALLIC
TUBE 12,7 X 1,65 MM , SS316/SS316L MAKE : SWAGELOKE TUBE 12,7 X 1,65 MM , SS316/SS316L | TUBE | METALLIC
TUBE 6,35 X 1,25 MM , SS316/SS316L MAKE : SWAGELOKE TUBE 6,35 X 1,25 MM , SS316/SS316L | TUBE | METALLIC
PLUG SS-12-P , SS316 MAKE : SWAGELOK PLUG SS-12-P , SS316 | TUBE | METALLIC